## README
EVERY1 |  |  | Learning material · every1.energy
Flexibility: can you beat the market?
An interactive Home Energy Management System (HEMS) simulation game in 3 levels. Developed by Th!nk E for the Every1 project.
You play the role of a HEMS. Your job: schedule the household's flexible devices across the day so that the total electricity cost is as LOW as possible. The lower your bill, the higher your score.
Your flexible devices
Device | Power (kW) | Daily need | Constraint
Air conditioning (AC) | 2 kW | — | Must run at least 1 hour every 4 hours
Electric vehicle (EV) | 7 kW | 21 kWh (3 hours) | Only between 22:00 and 07:00
Heat pump (HP) | 3 kW | 24 kWh (8 hours) | Any 8 hours of the day
Dishwasher (DW) | 1.5 kW | 3 kWh (2 hours) | One 2-hour cycle between 06:00 and 22:00
Home battery | ±3 kW | 10 kWh capacity | End-of-day SoC ≥ start (5 kWh); 0 ≤ SoC ≤ 10 kWh
The three levels
Level 1 — Day-Ahead Market | You know the electricity price for every hour of the day in advance. Schedule each device for the cheapest possible bill.
Level 2 — Imbalance Market | Prices are published in real time at 30-minute resolution and can spike or even go negative. You must react quickly to volatile imbalance prices instead of relying on a day-ahead forecast.
Level 3 — Aggregator Signals | You no longer see the market directly. Your aggregator sends UP/DOWN/HOLD signals. Follow them to earn flexibility income; ignore or oppose them and you pay a penalty.
Scoring
Each level computes three numbers: the cost of a NAIVE schedule (someone who runs devices during peak hours), the cost of the OPTIMAL schedule (the best possible), and YOUR cost. Your score is 0 when you match the naive bill, 100 when you reach optimal, and proportional in between. Constraints must be met — violating them gives a 0.
Scoreboard
Level | Your cost (€) | Naive cost (€) | Optimal cost (€) | Score
Level 1 — Day-Ahead | 0 | 5.7735 | 0.9565 | 0
Level 2 — Imbalance | 0 | 8.815 | -0.6875 | 0
Level 3 — Aggregator | 0 | 0 | 9 | 0
Total score |  |  |  | 0
Note: Level 3 shows income (higher is better) rather than cost.
Tip: open the "Level 1" tab below to start. Edit only the yellow cells.
About this resource
This learning material was developed within the Every1 project, which has received funding from the European Union's Horizon Programme for Research and Innovation (2021–2027) under grant agreement No. 101075596. The sole responsibility for the content lies with the Every1 project and does not necessarily reflect the opinion of the European Union.
Every1 learning materials are open educational resources (OER), licensed under CC BY-SA 4.0 unless otherwise stated. You may share and adapt this material — please credit the Every1 project and Th!nk E, and share derivative works under the same licence.
Author: Th!nk E. · Project consortium: Flux50, The Open University, Eworx, Th!nk E, Joanneum Research, Steinbeis 2i, INESC TEC, TU Eindhoven, RdA Climate Solutions, International Cleantech Network, ICCS/NTUA.
every1.energy · LinkedIn: every1-eu

## Level 1
Level 1 — Day-Ahead Hourly
You know every hourly price in advance. Type 1 (ON) or 0 (OFF) for AC/EV/HP/DW. Type a number between -3 and 3 for the battery (positive = charging, negative = discharging). Yellow cells are inputs; everything else is computed.
[11 empty] | Naive schedule | [6 empty] | Optimal schedule
Hour | Price (€/MWh) | AC (0/1) | EV (0/1) | HP (0/1) | DW (0/1) | Battery (kW) | SoC (kWh) | Load (kW) | Net Grid (kW) | Cost (€) | Hr | AC | EV | HP | DW | Bat | Cost | Hr | AC | EV | HP | DW | Bat | Cost
00:00 | 65 | 0 | 0 | 0 | 0 | 0 | 5 | 0 | 0 | 0 | 00:00 | 1 | 1 | 0 | 0 | 0 | 0.585 | 00:00 | 0 | 0 | 0 | 0 | -3 | -0.195
01:00 | 55 | 0 | 0 | 0 | 0 | 0 | 5 | 0 | 0 | 0 | 01:00 | 0 | 0 | 0 | 0 | 0 | 0 | 01:00 | 0 | 0 | 1 | 0 | -1 | 0.11
02:00 | 50 | 0 | 0 | 0 | 0 | 0 | 5 | 0 | 0 | 0 | 02:00 | 0 | 0 | 0 | 0 | 0 | 0 | 02:00 | 0 | 1 | 1 | 0 | 3 | 0.65
03:00 | 45 | 0 | 0 | 0 | 0 | 0 | 5 | 0 | 0 | 0 | 03:00 | 0 | 0 | 0 | 0 | 0 | 0 | 03:00 | 1 | 1 | 1 | 0 | 3 | 0.675
04:00 | 48 | 0 | 0 | 0 | 0 | 0 | 5 | 0 | 0 | 0 | 04:00 | 1 | 0 | 0 | 0 | 0 | 0.096 | 04:00 | 0 | 1 | 1 | 0 | 3 | 0.624
05:00 | 60 | 0 | 0 | 0 | 0 | 0 | 5 | 0 | 0 | 0 | 05:00 | 0 | 0 | 0 | 0 | 0 | 0 | 05:00 | 0 | 0 | 1 | 0 | 0 | 0.18
06:00 | 95 | 0 | 0 | 0 | 0 | 0 | 5 | 0 | 0 | 0 | 06:00 | 0 | 0 | 1 | 0 | 0 | 0.285 | 06:00 | 1 | 0 | 0 | 0 | -1 | 0.095
07:00 | 145 | 0 | 0 | 0 | 0 | 0 | 5 | 0 | 0 | 0 | 07:00 | 0 | 0 | 1 | 0 | 0 | 0.435 | 07:00 | 0 | 0 | 0 | 0 | -3 | -0.435
08:00 | 180 | 0 | 0 | 0 | 0 | 0 | 5 | 0 | 0 | 0 | 08:00 | 1 | 0 | 1 | 0 | 0 | 0.9 | 08:00 | 0 | 0 | 0 | 0 | -3 | -0.54
09:00 | 130 | 0 | 0 | 0 | 0 | 0 | 5 | 0 | 0 | 0 | 09:00 | 0 | 0 | 1 | 0 | 0 | 0.39 | 09:00 | 0 | 0 | 0 | 0 | -3 | -0.39
10:00 | 85 | 0 | 0 | 0 | 0 | 0 | 5 | 0 | 0 | 0 | 10:00 | 0 | 0 | 1 | 0 | 0 | 0.255 | 10:00 | 1 | 0 | 0 | 0 | 0 | 0.17
11:00 | 60 | 0 | 0 | 0 | 0 | 0 | 5 | 0 | 0 | 0 | 11:00 | 0 | 0 | 1 | 0 | 0 | 0.18 | 11:00 | 0 | 0 | 0 | 0 | 1 | 0.06
12:00 | 45 | 0 | 0 | 0 | 0 | 0 | 5 | 0 | 0 | 0 | 12:00 | 1 | 0 | 1 | 0 | 0 | 0.225 | 12:00 | 0 | 0 | 1 | 1 | 3 | 0.3375
13:00 | 40 | 0 | 0 | 0 | 0 | 0 | 5 | 0 | 0 | 0 | 13:00 | 0 | 0 | 1 | 0 | 0 | 0.12 | 13:00 | 1 | 0 | 1 | 1 | 3 | 0.38
14:00 | 55 | 0 | 0 | 0 | 0 | 0 | 5 | 0 | 0 | 0 | 14:00 | 0 | 0 | 0 | 0 | 0 | 0 | 14:00 | 0 | 0 | 1 | 0 | 3 | 0.33
15:00 | 80 | 0 | 0 | 0 | 0 | 0 | 5 | 0 | 0 | 0 | 15:00 | 0 | 0 | 0 | 0 | 0 | 0 | 15:00 | 0 | 0 | 0 | 0 | 0 | 0
16:00 | 110 | 0 | 0 | 0 | 0 | 0 | 5 | 0 | 0 | 0 | 16:00 | 1 | 0 | 0 | 0 | 0 | 0.22 | 16:00 | 1 | 0 | 0 | 0 | 0 | 0.22
17:00 | 175 | 0 | 0 | 0 | 0 | 0 | 5 | 0 | 0 | 0 | 17:00 | 0 | 0 | 0 | 0 | 0 | 0 | 17:00 | 0 | 0 | 0 | 0 | -3 | -0.525
18:00 | 230 | 0 | 0 | 0 | 0 | 0 | 5 | 0 | 0 | 0 | 18:00 | 0 | 0 | 0 | 1 | 0 | 0.345 | 18:00 | 0 | 0 | 0 | 0 | -3 | -0.69
19:00 | 215 | 0 | 0 | 0 | 0 | 0 | 5 | 0 | 0 | 0 | 19:00 | 0 | 0 | 0 | 1 | 0 | 0.3225 | 19:00 | 0 | 0 | 0 | 0 | -3 | -0.645
20:00 | 165 | 0 | 0 | 0 | 0 | 0 | 5 | 0 | 0 | 0 | 20:00 | 1 | 0 | 0 | 0 | 0 | 0.33 | 20:00 | 1 | 0 | 0 | 0 | -1 | 0.165
21:00 | 110 | 0 | 0 | 0 | 0 | 0 | 5 | 0 | 0 | 0 | 21:00 | 0 | 0 | 0 | 0 | 0 | 0 | 21:00 | 0 | 0 | 0 | 0 | 0 | 0
22:00 | 85 | 0 | 0 | 0 | 0 | 0 | 5 | 0 | 0 | 0 | 22:00 | 0 | 1 | 0 | 0 | 0 | 0.595 | 22:00 | 0 | 0 | 0 | 0 | 2 | 0.17
23:00 | 70 | 0 | 0 | 0 | 0 | 0 | 5 | 0 | 0 | 0 | 23:00 | 0 | 1 | 0 | 0 | 0 | 0.49 | 23:00 | 0 | 0 | 0 | 0 | 3 | 0.21
Day total | [6 empty] | 5 | 0 | 0 | 0 | [6 empty] | 5.7735 | [6 empty] | 0.9565
Constraints
Rule | Required | Actual | OK?
AC: at least 1 hour every 4 hours | Min 4h sum ≥ 1 | 0 | ✗
EV: window 22:00–07:00 only, ≥ 3 hours total | Window=0 & ≥3h | 0 | ✗
Heat pump: at least 8 hours total | ≥ 8 hours | 0 | ✗
Dishwasher: one 2-hour cycle, 06:00–22:00 | Sum=2, consec. | 0 | ✗
Battery: 0 ≤ SoC ≤ 10, end SoC ≥ 5 kWh | Bounds OK | OK | ✓
ALL CONSTRAINTS MET? |  |  | ✗ Fix above
Score
Metric | Value |  | Score
Your cost (€): |  |  |  | 0
Naive cost (€): |  |  |  | 5.7735
Optimal cost (€): |  |  |  | 0.9565
Score (0–100): |  |  |  | 0

## Level 2
Level 2 — Imbalance Market (30-min)
Prices now move on 30-minute intervals and can spike or even go negative. Same five devices, same daily needs — but each row is a 30-minute slot (so energy = power × 0.5h). Yellow cells are inputs. Two columns: Day-Ahead forecast (gray, for reference) and the real-time IMBALANCE price you actually pay.
[12 empty] | Naive schedule | [6 empty] | Optimal schedule
Time | DA forecast (€/MWh) | Imbalance (€/MWh) | AC (0/1) | EV (0/1) | HP (0/1) | DW (0/1) | Battery (kW) | SoC (kWh) | Load (kW) | Net Grid (kW) | Cost (€) | Time | AC | EV | HP | DW | Bat | Cost | Time | AC | EV | HP | DW | Bat | Cost
00:00 | 65 | 70 | 0 | 0 | 0 | 0 | 0 | 5 | 0 | 0 | 0 | 00:00 | 1 | 1 | 0 | 0 | 0 | 0.315 | 00:00 | 0 | 0 | 0 | 0 | -3 | -0.105
00:30 | 65 | 60 | 0 | 0 | 0 | 0 | 0 | 5 | 0 | 0 | 0 | 00:30 | 0 | 0 | 0 | 0 | 0 | 0 | 00:30 | 0 | 0 | 1 | 0 | -3 | 0
01:00 | 55 | 45 | 0 | 0 | 0 | 0 | 0 | 5 | 0 | 0 | 0 | 01:00 | 0 | 0 | 0 | 0 | 0 | 0 | 01:00 | 0 | 1 | 1 | 0 | 3 | 0.2925
01:30 | 55 | 35 | 0 | 0 | 0 | 0 | 0 | 5 | 0 | 0 | 0 | 01:30 | 0 | 0 | 0 | 0 | 0 | 0 | 01:30 | 1 | 1 | 1 | 0 | 3 | 0.2625
02:00 | 50 | 55 | 0 | 0 | 0 | 0 | 0 | 5 | 0 | 0 | 0 | 02:00 | 1 | 0 | 0 | 0 | 0 | 0.055 | 02:00 | 0 | 0 | 1 | 0 | -2 | 0.0275
02:30 | 50 | 30 | 0 | 0 | 0 | 0 | 0 | 5 | 0 | 0 | 0 | 02:30 | 0 | 0 | 0 | 0 | 0 | 0 | 02:30 | 1 | 1 | 1 | 0 | 3 | 0.225
03:00 | 45 | 40 | 0 | 0 | 0 | 0 | 0 | 5 | 0 | 0 | 0 | 03:00 | 0 | 0 | 0 | 0 | 0 | 0 | 03:00 | 0 | 1 | 1 | 0 | 3 | 0.26
03:30 | 45 | 50 | 0 | 0 | 0 | 0 | 0 | 5 | 0 | 0 | 0 | 03:30 | 0 | 0 | 0 | 0 | 0 | 0 | 03:30 | 0 | 1 | 1 | 0 | 3 | 0.325
04:00 | 48 | 30 | 0 | 0 | 0 | 0 | 0 | 5 | 0 | 0 | 0 | 04:00 | 0 | 0 | 0 | 0 | 0 | 0 | 04:00 | 1 | 1 | 1 | 0 | 3 | 0.225
04:30 | 48 | 70 | 0 | 0 | 0 | 0 | 0 | 5 | 0 | 0 | 0 | 04:30 | 0 | 0 | 0 | 0 | 0 | 0 | 04:30 | 0 | 0 | 0 | 0 | -3 | -0.105
05:00 | 60 | 55 | 0 | 0 | 0 | 0 | 0 | 5 | 0 | 0 | 0 | 05:00 | 0 | 0 | 0 | 0 | 0 | 0 | 05:00 | 0 | 0 | 1 | 0 | 3 | 0.165
05:30 | 60 | 75 | 0 | 0 | 0 | 0 | 0 | 5 | 0 | 0 | 0 | 05:30 | 1 | 1 | 0 | 0 | 0 | 0.3375 | 05:30 | 0 | 0 | 0 | 0 | 0 | 0
06:00 | 95 | 100 | 0 | 0 | 0 | 0 | 0 | 5 | 0 | 0 | 0 | 06:00 | 0 | 1 | 1 | 0 | 0 | 0.5 | 06:00 | 0 | 0 | 0 | 0 | -3 | -0.15
06:30 | 95 | 80 | 0 | 0 | 0 | 0 | 0 | 5 | 0 | 0 | 0 | 06:30 | 0 | 1 | 0 | 0 | 0 | 0.28 | 06:30 | 1 | 0 | 0 | 0 | 1 | 0.12
07:00 | 145 | 170 | 0 | 0 | 0 | 0 | 0 | 5 | 0 | 0 | 0 | 07:00 | 0 | 0 | 1 | 0 | 0 | 0.255 | 07:00 | 0 | 0 | 0 | 0 | -3 | -0.255
07:30 | 145 | 250 | 0 | 0 | 0 | 0 | 0 | 5 | 0 | 0 | 0 | 07:30 | 1 | 0 | 1 | 0 | 0 | 0.625 | 07:30 | 0 | 0 | 0 | 0 | -3 | -0.375
08:00 | 180 | 200 | 0 | 0 | 0 | 0 | 0 | 5 | 0 | 0 | 0 | 08:00 | 1 | 0 | 1 | 0 | 0 | 0.5 | 08:00 | 0 | 0 | 0 | 0 | -3 | -0.3
08:30 | 180 | 140 | 0 | 0 | 0 | 0 | 0 | 5 | 0 | 0 | 0 | 08:30 | 0 | 0 | 1 | 0 | 0 | 0.21 | 08:30 | 0 | 0 | 0 | 0 | -3 | -0.21
09:00 | 130 | 150 | 0 | 0 | 0 | 0 | 0 | 5 | 0 | 0 | 0 | 09:00 | 0 | 0 | 1 | 0 | 0 | 0.225 | 09:00 | 0 | 0 | 0 | 0 | -3 | -0.225
09:30 | 130 | 90 | 0 | 0 | 0 | 0 | 0 | 5 | 0 | 0 | 0 | 09:30 | 0 | 0 | 0 | 0 | 0 | 0 | 09:30 | 1 | 0 | 0 | 0 | -3 | -0.045
10:00 | 85 | 60 | 0 | 0 | 0 | 0 | 0 | 5 | 0 | 0 | 0 | 10:00 | 0 | 0 | 0 | 0 | 0 | 0 | 10:00 | 0 | 0 | 0 | 0 | 2 | 0.06
10:30 | 85 | 30 | 0 | 0 | 0 | 0 | 0 | 5 | 0 | 0 | 0 | 10:30 | 0 | 0 | 0 | 0 | 0 | 0 | 10:30 | 1 | 0 | 1 | 0 | 3 | 0.12
11:00 | 60 | 40 | 0 | 0 | 0 | 0 | 0 | 5 | 0 | 0 | 0 | 11:00 | 0 | 0 | 0 | 0 | 0 | 0 | 11:00 | 0 | 0 | 1 | 0 | 3 | 0.12
11:30 | 60 | 70 | 0 | 0 | 0 | 0 | 0 | 5 | 0 | 0 | 0 | 11:30 | 1 | 0 | 0 | 0 | 0 | 0.07 | 11:30 | 0 | 0 | 0 | 0 | -3 | -0.105
12:00 | 45 | 50 | 0 | 0 | 0 | 0 | 0 | 5 | 0 | 0 | 0 | 12:00 | 1 | 0 | 0 | 0 | 0 | 0.05 | 12:00 | 0 | 0 | 1 | 0 | 3 | 0.15
12:30 | 45 | 30 | 0 | 0 | 0 | 0 | 0 | 5 | 0 | 0 | 0 | 12:30 | 0 | 0 | 0 | 0 | 0 | 0 | 12:30 | 0 | 0 | 1 | 1 | 3 | 0.1125
13:00 | 40 | 25 | 0 | 0 | 0 | 0 | 0 | 5 | 0 | 0 | 0 | 13:00 | 0 | 0 | 0 | 0 | 0 | 0 | 13:00 | 1 | 0 | 1 | 1 | 3 | 0.11875
13:30 | 40 | 35 | 0 | 0 | 0 | 0 | 0 | 5 | 0 | 0 | 0 | 13:30 | 0 | 0 | 0 | 0 | 0 | 0 | 13:30 | 0 | 0 | 1 | 1 | 3 | 0.13125
14:00 | 55 | 40 | 0 | 0 | 0 | 0 | 0 | 5 | 0 | 0 | 0 | 14:00 | 0 | 0 | 0 | 0 | 0 | 0 | 14:00 | 1 | 0 | 1 | 1 | 3 | 0.19
14:30 | 55 | 70 | 0 | 0 | 0 | 0 | 0 | 5 | 0 | 0 | 0 | 14:30 | 0 | 0 | 0 | 0 | 0 | 0 | 14:30 | 0 | 0 | 0 | 0 | 0 | 0
15:00 | 80 | 90 | 0 | 0 | 0 | 0 | 0 | 5 | 0 | 0 | 0 | 15:00 | 1 | 0 | 0 | 0 | 0 | 0.09 | 15:00 | 0 | 0 | 0 | 0 | -3 | -0.135
15:30 | 80 | 70 | 0 | 0 | 0 | 0 | 0 | 5 | 0 | 0 | 0 | 15:30 | 0 | 0 | 0 | 0 | 0 | 0 | 15:30 | 0 | 0 | 0 | 0 | 3 | 0.105
16:00 | 110 | 130 | 0 | 0 | 0 | 0 | 0 | 5 | 0 | 0 | 0 | 16:00 | 0 | 0 | 1 | 0 | 0 | 0.195 | 16:00 | 0 | 0 | 0 | 0 | -3 | -0.195
16:30 | 110 | 90 | 0 | 0 | 0 | 0 | 0 | 5 | 0 | 0 | 0 | 16:30 | 0 | 0 | 0 | 0 | 0 | 0 | 16:30 | 1 | 0 | 0 | 0 | 3 | 0.225
17:00 | 175 | 200 | 0 | 0 | 0 | 0 | 0 | 5 | 0 | 0 | 0 | 17:00 | 0 | 0 | 1 | 0 | 0 | 0.3 | 17:00 | 0 | 0 | 0 | 0 | -3 | -0.3
17:30 | 175 | 250 | 0 | 0 | 0 | 0 | 0 | 5 | 0 | 0 | 0 | 17:30 | 1 | 0 | 1 | 1 | 0 | 0.8125 | 17:30 | 0 | 0 | 0 | 0 | -3 | -0.375
18:00 | 230 | 280 | 0 | 0 | 0 | 0 | 0 | 5 | 0 | 0 | 0 | 18:00 | 0 | 0 | 1 | 1 | 0 | 0.63 | 18:00 | 0 | 0 | 0 | 0 | -3 | -0.42
18:30 | 230 | 320 | 0 | 0 | 0 | 0 | 0 | 5 | 0 | 0 | 0 | 18:30 | 1 | 0 | 1 | 1 | 0 | 1.04 | 18:30 | 0 | 0 | 0 | 0 | -3 | -0.48
19:00 | 215 | 250 | 0 | 0 | 0 | 0 | 0 | 5 | 0 | 0 | 0 | 19:00 | 0 | 0 | 1 | 1 | 0 | 0.5625 | 19:00 | 0 | 0 | 0 | 0 | -3 | -0.375
19:30 | 215 | 180 | 0 | 0 | 0 | 0 | 0 | 5 | 0 | 0 | 0 | 19:30 | 0 | 0 | 1 | 0 | 0 | 0.27 | 19:30 | 1 | 0 | 0 | 0 | -2 | 0
20:00 | 165 | 180 | 0 | 0 | 0 | 0 | 0 | 5 | 0 | 0 | 0 | 20:00 | 1 | 0 | 1 | 0 | 0 | 0.45 | 20:00 | 0 | 0 | 0 | 0 | -3 | -0.27
20:30 | 165 | 130 | 0 | 0 | 0 | 0 | 0 | 5 | 0 | 0 | 0 | 20:30 | 0 | 0 | 1 | 0 | 0 | 0.195 | 20:30 | 0 | 0 | 0 | 0 | 0 | 0
21:00 | 110 | 120 | 0 | 0 | 0 | 0 | 0 | 5 | 0 | 0 | 0 | 21:00 | 0 | 0 | 1 | 0 | 0 | 0.18 | 21:00 | 0 | 0 | 0 | 0 | 0 | 0
21:30 | 110 | 90 | 0 | 0 | 0 | 0 | 0 | 5 | 0 | 0 | 0 | 21:30 | 0 | 0 | 0 | 0 | 0 | 0 | 21:30 | 1 | 0 | 0 | 0 | 3 | 0.225
22:00 | 85 | 90 | 0 | 0 | 0 | 0 | 0 | 5 | 0 | 0 | 0 | 22:00 | 1 | 1 | 0 | 0 | 0 | 0.405 | 22:00 | 0 | 0 | 0 | 0 | -2 | -0.09
22:30 | 85 | 70 | 0 | 0 | 0 | 0 | 0 | 5 | 0 | 0 | 0 | 22:30 | 0 | 0 | 0 | 0 | 0 | 0 | 22:30 | 0 | 0 | 0 | 0 | 3 | 0.105
23:00 | 70 | 75 | 0 | 0 | 0 | 0 | 0 | 5 | 0 | 0 | 0 | 23:00 | 0 | 1 | 0 | 0 | 0 | 0.2625 | 23:00 | 0 | 0 | 0 | 0 | 3 | 0.1125
23:30 | 70 | 60 | 0 | 0 | 0 | 0 | 0 | 5 | 0 | 0 | 0 | 23:30 | 0 | 0 | 0 | 0 | 0 | 0 | 23:30 | 1 | 0 | 0 | 0 | 3 | 0.15
Day total | [7 empty] | 5 | 0 | 0 | 0 | [6 empty] | 8.815 | [6 empty] | -0.6875
Constraints
Rule | Required | Actual | OK?
AC: at least 1 half-hour every 4 hours | Min 8-slot sum ≥ 1 | 0 | ✗
EV: window 22:00–07:00 only, ≥ 21 kWh charged | Window=0 & ≥21 kWh | 0 | ✗
Heat pump: ≥ 24 kWh total | ≥ 24 kWh | 0 | ✗
Dishwasher: 4 consecutive half-hours, 06:00–22:00 | Sum=4, consec. | 0 | ✗
Battery: 0 ≤ SoC ≤ 10, end SoC ≥ 5 kWh | Bounds OK | OK | ✓
ALL CONSTRAINTS MET? |  |  | ✗ Fix above
Score
Metric | Value |  | Score
Your cost (€): |  |  |  | 0
Naive cost (€): |  |  |  | 8.815
Optimal cost (€): |  |  |  | -0.6875
Score (0–100): |  |  |  | 0

## Level 3
Level 3 — Aggregator Signals
You no longer see market prices. Your aggregator publishes a flexibility signal for every hour: UP means "consume MORE than baseline" (you earn €0.05/kWh of extra consumption), DOWN means "consume LESS than baseline" (you earn €0.25/kWh of avoided consumption), and HOLD means "stay near baseline". Going the WRONG way costs you €0.15/kWh. Enter your actual consumption (kW) in column D.
[10 empty] | Naive (follow baseline) |  |  |  | Optimal
Hour | Baseline (kW) | Signal | Your load (kW) | Delta (kW) | Reward rate (€/kWh) | Penalty rate (€/kWh) | Reward (€) | Penalty (€) | Net € | Hr | Resp | Δ | Net € | Hr | Resp | Δ | Net €
00:00 | 1 | HOLD | 1 | 0 | 0 | 0 | 0 | 0 | 0 | 00:00 | 1 | 0 | 0 | 00:00 | 1 | 0 | 0
01:00 | 1 | HOLD | 1 | 0 | 0 | 0 | 0 | 0 | 0 | 01:00 | 1 | 0 | 0 | 01:00 | 1 | 0 | 0
02:00 | 1 | UP | 1 | 0 | 0.05 | 0.15 | 0 | 0 | 0 | 02:00 | 1 | 0 | 0 | 02:00 | 4 | 3 | 0.15
03:00 | 1 | UP | 1 | 0 | 0.05 | 0.15 | 0 | 0 | 0 | 03:00 | 1 | 0 | 0 | 03:00 | 4 | 3 | 0.15
04:00 | 1 | HOLD | 1 | 0 | 0 | 0 | 0 | 0 | 0 | 04:00 | 1 | 0 | 0 | 04:00 | 1 | 0 | 0
05:00 | 1 | HOLD | 1 | 0 | 0 | 0 | 0 | 0 | 0 | 05:00 | 1 | 0 | 0 | 05:00 | 1 | 0 | 0
06:00 | 3 | DOWN | 3 | 0 | 0.25 | 0.15 | 0 | 0 | 0 | 06:00 | 3 | 0 | 0 | 06:00 | 0 | -3 | 0.75
07:00 | 4 | DOWN | 4 | 0 | 0.25 | 0.15 | 0 | 0 | 0 | 07:00 | 4 | 0 | 0 | 07:00 | 0 | -4 | 1
08:00 | 5 | HOLD | 5 | 0 | 0 | 0 | 0 | 0 | 0 | 08:00 | 5 | 0 | 0 | 08:00 | 5 | 0 | 0
09:00 | 4 | HOLD | 4 | 0 | 0 | 0 | 0 | 0 | 0 | 09:00 | 4 | 0 | 0 | 09:00 | 4 | 0 | 0
10:00 | 3 | HOLD | 3 | 0 | 0 | 0 | 0 | 0 | 0 | 10:00 | 3 | 0 | 0 | 10:00 | 3 | 0 | 0
11:00 | 3 | UP | 3 | 0 | 0.05 | 0.15 | 0 | 0 | 0 | 11:00 | 3 | 0 | 0 | 11:00 | 6 | 3 | 0.15
12:00 | 3 | UP | 3 | 0 | 0.05 | 0.15 | 0 | 0 | 0 | 12:00 | 3 | 0 | 0 | 12:00 | 6 | 3 | 0.15
13:00 | 3 | UP | 3 | 0 | 0.05 | 0.15 | 0 | 0 | 0 | 13:00 | 3 | 0 | 0 | 13:00 | 6 | 3 | 0.15
14:00 | 3 | HOLD | 3 | 0 | 0 | 0 | 0 | 0 | 0 | 14:00 | 3 | 0 | 0 | 14:00 | 3 | 0 | 0
15:00 | 3 | HOLD | 3 | 0 | 0 | 0 | 0 | 0 | 0 | 15:00 | 3 | 0 | 0 | 15:00 | 3 | 0 | 0
16:00 | 4 | DOWN | 4 | 0 | 0.25 | 0.15 | 0 | 0 | 0 | 16:00 | 4 | 0 | 0 | 16:00 | 0 | -4 | 1
17:00 | 5 | DOWN | 5 | 0 | 0.25 | 0.15 | 0 | 0 | 0 | 17:00 | 5 | 0 | 0 | 17:00 | 0 | -5 | 1.25
18:00 | 6 | DOWN | 6 | 0 | 0.25 | 0.15 | 0 | 0 | 0 | 18:00 | 6 | 0 | 0 | 18:00 | 0 | -6 | 1.5
19:00 | 6 | DOWN | 6 | 0 | 0.25 | 0.15 | 0 | 0 | 0 | 19:00 | 6 | 0 | 0 | 19:00 | 0 | -6 | 1.5
20:00 | 5 | DOWN | 5 | 0 | 0.25 | 0.15 | 0 | 0 | 0 | 20:00 | 5 | 0 | 0 | 20:00 | 0 | -5 | 1.25
21:00 | 4 | HOLD | 4 | 0 | 0 | 0 | 0 | 0 | 0 | 21:00 | 4 | 0 | 0 | 21:00 | 4 | 0 | 0
22:00 | 3 | HOLD | 3 | 0 | 0 | 0 | 0 | 0 | 0 | 22:00 | 3 | 0 | 0 | 22:00 | 3 | 0 | 0
23:00 | 2 | HOLD | 2 | 0 | 0 | 0 | 0 | 0 | 0 | 23:00 | 2 | 0 | 0 | 23:00 | 2 | 0 | 0
Day total | 75 |  | 75 | 0 |  |  | 0 | 0 | 0 |  |  |  | 0 |  |  |  | 9
Score
Metric | Value |  | Score
Your income (€): |  |  |  | 0
Naive income (€): |  |  |  | 0
Optimal income (€): |  |  |  | 9
Score (0–100): |  |  |  | 0